## ANNUAL
|  | current indicated that the variable is computed at the end of the year |  | MODEL VERSION
VARIABLE (last update 19.04.25) | UNIT | DESCRIPTION | COMMENTS | 5.5-ISIMIP | 5.6.06 | 5.7
YEAR | / | Year of simulation |  | X | X | X
LAYER | / | Layer of tree class | the index increased from the surface | X | X | X
HEIGHT | m | Average height of a species/ forest class |  | X | X | X
DBH | cm | Average diameter at breast height of a species |  | X | X | X
AGE | yr | Age of trees (i.e. age of the class) |  | X | X | X
SPECIES | string | Tree Species |  | X | X | X
MANAGEMENT | string | T = Timber ; C = coppice |  | X | X | X
GPP | gC m-2 year-1 | Yearly Gross Primary Production |  | X | X | X
GPP_SUN:GPP | gC m-2 year-1 | Yearly Gross Primary Production for sun leaves |  | X | X | X
GPP_SHADE:GPP | gC m-2 year-1 | Yearly Gross Primary Production for shaded leaves |  | X | X | X
v_SUN:A_SUN | / | Carboxylation rate/Final assimilation rate ratio for sun leaves |  | X | X | X
Aj_SUN:A_SUN | / | RuBP regeneration/Final assimilation rate ratio for sun leaves |  | X | X | X
Av_SHADE:A_SHADE | / | Carboxylation rate/Final assimilation rate ratio for shaded leaves |  | X | X | X
Aj_SHADE:A_SHADE | / | RuBP regeneration/Final assimilation rate ratio for shaded leaves |  | X | X | X
Av_TOT:A_TOT | / | Carboxylation rate/Final assimilation rate ratio |  | X | X | X
Aj_TOT:A_TOT | / | RuBP regeneration/Final assimilation rate ratio |  | X | X | X
GR | gC m-2 year-1 | Growth respiration |  | X | X | X
MR | gC m-2 year-1 | Maintenance Respiration |  | X | X | X
RA | gC m-2 year-1 | Autotrophic respiration |  | X | X | X
NPP | gC m-2 year-1 | Net Primary Production |  | X | X | X
BP | gC m-2 year-1 | Yearly Biomass Production |  | X | X | X
reser_as_diff | / | NPP-BP |  | X | X | X
ResAlloc | gC m-2 year-1 | Annual reserve allocated |  | X | X | X
ResDeple | gC m-2 year-1 | Annual reserve depleted |  | X | X | X
ResUsage | gC m-2 year-1 | Annual reserve used |  | X | X | X
BP/NPP | / | Biomass productivity vs. Net Primary Production |  | X | X | X
ResAlloc/NPP | / | Annual reserve allocated vs. Net Primary Production |  | X | X | X
ResAlloc/BP | / | Annual reserve allocated vs. Biomass productivity |  | X | X | X
ResDeple/NPP | / | Annual reserve depleted vs. Net Primary Production |  | X | X | X
ResDeple/BP | / | Annual reserve depleted vs. Biomass productivity |  | X | X | X
ResUsage/NPP | / | Annual reserve used vs. Net Primary Production |  | X | X | X
ResUsage/BP | / | Annual reserve used vs. Biomass productivity |  | X | X | X
CUE | gC NPP gC GPP-1 | Annual Carbon Use Efficiency |  | X | X | X
BPE | gC BP gC GPP-1 | Biomass Production Efficiency |  | X | X | X
diffCUE-BPE | / | CUE - BPE |  | X | X | X
Y(PERC) | % | RA/GPP * 100 |  | X | X | X
MAX_NSC_CONC | % | Annual max value of NSC concentration (RESERVE/SAPWOOD) |  |  | X | X
MIN_NSC_CONC | % | Annual min value of NSC concentration (RESERVE/SAPWOOD) |  |  | X | X
PeakLAI | m2m-2 | Peak LAI (maximum attainable LAI) |  | X | X | X
MaxLAI | m2m-2 | Maximum of LAI (maximum reached LAI) |  | X | X | X
SLA | m2Kg-1 | Specific Leaf Area |  | X | X | X
SAPWOOD_AREA | cm2 | Tree sapwood area |  | X | X | X
HARTWOOD_AREA | cm2 | Tree hartwood area |  | X | X | X
CC-Proj | frac of the cell | Projected Canopy Cover |  | X | X | X
DBHDC | / | DBH/Crown diameter ratio |  | X | X | X
CROWN_DIAMETER | m | Crown Projected Diameter |  | X | X | X
CROWN_HEIGHT | m | Crown Height |  | X | X | X
CROWN_AREA_PROJ | m2 | Crown Projected Area (at zenith angle) |  | X | X | X
APAR | molPARm-2year-1 | Absorbed Photosynthetically Active Radiation |  | X | X | X
LIVETREE | ntree cell-1 | Number of live trees | Please refer now to the new MAN_OUTPUT file for the corrected values | X | X | X
DEADTREE | ntree cell-1 | Number of dead trees | Please refer now to the new MAN_OUTPUT file for the corrected values | X | X | X
THINNEDTREE | ntree cell-1 | Number of thinned trees | Please refer now to the new MAN_OUTPUT file for the corrected values | X | X | X
VEG_D | days year-1) | Annual number of vegetative days |  | X | X | X
FIRST_VEG_DAY | doy | First annual day of vegetative period |  | X | X | X
CTRANSP | mm year-1 | Canopy Transpiration |  | X | X | X
CINT | mm year-1 | Canopy Interception |  | X | X | X
CLE | W m-2year-1 | Canopy Latent Heat NB: summed value) |  | X | X | X
WUE | / | Annual Water Use Efficiency (NPP/canopy Traspiration) |  | X | X | X
MAX_ANN_RESERVE_C | tC cell-1 | Annual maximum reserve carbon pool |  |  | X | X
MIN_ANN_RESERVE_C | tC cell-1 | Annual minimum reserve carbon pool |  |  | X | X
TREE_MAX_ANN_RESERVE_C | tC cell-1 | Annual maximum tree reserve carbon pool |  |  | X | X
TREE_MIN_ANN_RESERVE_C | tC cell-1 | Annual minimum tree reserve carbon pool |  |  | X | X
MIN_RESERVE_C | tC cell-1 | Minimum reserve carbon pool which should be mantained (affect allocation pathways) |  | X | X | X
RESERVE_C | tC cell-1 | Current Reserve carbon pool |  | X | X | X
STEM_C | tC cell-1 | Current Stem carbon pool |  | X | X | X
STEMSAP_C | tC cell-1 | Current Stem sapwood carbon pool |  | X | X | X
STEMHEART_C | tC cell-1 | Current Stem heartwood carbon pool |  | X | X | X
STEMSAP_PERC | % | Stem Sapwood vs. Total Stem |  | X | X | X
STEMLIVE_C | tC cell-1 | Current Stem live wood carbon pool |  | X | X | X
STEMDEAD_C | tC cell-1 | Current Stem dead wood carbon pool |  | X | X | X
STEMLIVE_PERC | % | Live stem vs. Total stem |  | X | X | X
MAX_LEAF_C | tC cell -1year-1) | Maximum Leaf carbon pool in the year |  | X | X | X
MAX_FROOT_C | tC cell -1year-1) | Maximum Fine Root carbon pool in the year |  | X | X | X
CROOT_C | tC cell-1 | Current Coarse Root carbon pool |  | X | X | X
CROOTLIVE_C | tC cell-1 | Current Coarse root live wood carbon pool |  | X | X | X
CROOTDEAD_C | tC cell-1 | Current Coarse root dead wood carbon pool |  | X | X | X
CROOTLIVE_PERC | % | Live Coarse Root vs. Total stem |  | X | X | X
BRANCH_C | tC cell-1 | Current Branch carbon pool |  | X | X | X
BRANCHLIVE_C | tC cell-1 | Current Branch live wood carbon pool |  | X | X | X
BRANCHDEAD_C | tC cell-1 | Current Branch dead wood carbon pool |  | X | X | X
BRANCHLIVE_PERC | % | Live Branch vs. Total stem |  | X | X | X
FRUIT_C | tC cell-1 | Current Fruit carbon pool |  | X | X | X
MAX_FRUIT_C | tC cell-1 | Maximum Fruit carbon pool in the year |  | X | X | X
RESERVE_N | tC cell-1 | Current Reserve nitrogen pool |  | X | X | X
STEM_N | tC cell-1 | Current Stem nitrogen pool |  | X | X | X
STEMLIVE_N | tN cell-1 | Current Live Stem nitrogen pool |  | X | X | X
STEMDEAD_N | tN cell-1 | Current Dead Stem nitrogen pool |  | X | X | X
CROOT_N | tN cell-1 | Current Coarse Root nitrogen pool |  | X | X | X
CROOTLIVE_N | tN cell-1 | Current Coarse root live wood nitrogen pool |  | X | X | X
CROOTDEAD_N | tN cell-1 | Current Coarse root dead wood nitrogen pool |  | X | X | X
BRANCH_N | tN cell-1 | Current Branch nitrogen pool |  | X | X | X
BRANCHLIVE_N | tN cell-1 | Current Branch live wood nitrogen pool |  | X | X | X
BRANCHDEAD_N | tN cell-1 | Current Branch dead wood nitrogen pool |  | X | X | X
FRUIT_N | tN cell-1 | Current Fruit nitrogen pool |  | X | X | X
STANDING_WOOD | tC cell-1 | Standing wood carbon (stem + branch + croot) |  | X | X | X
DELTA_WOOD | tC cell-1year-1 | Annual wood increment |  | X | X | X
CUM_DELTA_WOOD | tC cell-1year-1 | Cumulated annual wood increment |  | X | X | X
BASAL_AREA | m2 | cell (stand) basal area |  | X | X | X
TREE_CAI | m3tree-1year1 | Single Tree Current Annual Volume Increment (based on the tree stem alone) |  | X | X | X
TREE_MAI | m3tree-1year1 | Single Tree Mean Annual Volume Increment (based on the tree stem alone) |  | X | X | X
CAI | m3class-1year-1 | Current Annual Volume Increment (based on the stem alone) |  | X | X | X
MAI | m3class-1year-1 | Mean Annual Volume Increment (based on the stem alone) |  | X | X | X
VOLUME | m3class-1 | Stem volume (based on geometry of the stem) |  | X | X | X
TREE_VOLUME | m3tree-1 | Single tree volume (based on conversion factors applied to the stem biomass) |  | X | X | X
TREE_CAI2 | m3tree-1year1 | Single Tree Current Annual Volume Increment (based on the tree stem alone) |  |  |  | X
TREE_MAI2 | m3tree-1year1 | Single Tree Mean Annual Volume Increment (based on the tree stem alone) |  |  |  | X
CAI2 | m3class-1year-1 | Current Annual Volume Increment (based on the stem alone) |  |  |  | X
MAI2 | m3class-1year-1 | Mean Annual Volume Increment (based on the stem alone) |  |  |  | X
VOLUME2 | m3class-1 | Stem volume (based on conversion factors applied to the stem biomass) |  |  |  | X
TREE_VOLUME2 | m3tree-1 | Single tree volume (based on conversion factors applied to the stem biomass) |  |  |  | X
GROSS_INCR | m3/year | class level annual gross increment (i.e. before mortality) volume is computed from stem geometry |  |  |  | X
GROSS_INCR2 | m3/year | class level annual gross increment (i.e. before mortality) volume is computed with conversion factors applied to the stem |  |  |  | X
DELTA_TREE_VOL (perc) | % | Tree volume increment (%) |  | X | X | X
DELTA_AGB | tC cell-1year-1 | Aboveground biomass increment |  | X | X | X
DELTA_BGB | tC cell-1year-1 | Belowground biomass increment |  | X | X | X
AGB | tC cell-1 | Aboveground Biomass pool (stem + branch + leaf + fruits ) |  | X | X | X
BGB | tC cell-1 | Belowground Biomass pool (coarse or fine root) |  | X | X | X
BGB.AGB | / | BGB/AGB |  | X | X | X
DELTA_TREE_AGB | tC cell-1year-1 | Aboveground biomass increment at tree level |  | X | X | X
DELTA_TREE_BGB | tC cell-1year-1 | Belowground biomass increment at tree level | Please refer now to the new MAN_OUTPUT file for the corrected values | X | X | X
C_HWP | tC cell-1year-1 | Annual harvested woody products removed from (stem alone) | Annual volume harvested woody products removed () | X | X | X
VOLUME_HWP | m3cell- 1year-1 | Annual harvested woody products removed from (stem alone, volume computed based on stem geometry) | Please refer now to the new MAN_OUTPUT file for the corrected values | X | X | X
STEM_RA | gC m-2year-1 | Stem autotrophic respiration |  | X | X | X
LEAF_RA | gC m-2year-1 | Leaf autotrophic respiration |  | X | X | X
FROOT_RA | gC m-2year-1 | Fine root autotrophic respiration |  | X | X | X
CROOT_RA | gC m-2year-1 | Coarse root autotrophic respiration |  | X | X | X
BRANCH_RA | gC m-2year-1 | Branch autotrophic respiration |  | X | X | X
gpp | gC m-2year-1 | Gross Primary Production |  | X | X | X
npp | gC m-2year-1 | Net Primary Production |  | X | X | X
ar | gC m-2year-1 | Autotrophic respiration |  | X | X | X
hr | gC m-2year-1 | Heterotrophic Respiration |  | X | X | X
rsoil | gC m-2year-1 | Soil respiration flux |  | X | X | X
rsoilCO2 | gC m-2year-1 | Soil respiration flux |  | X | X | X
reco | gC m-2year-1 | Annual ecosystem respiration |  | X | X | X
nee | gC m-2year-1 | Annual net ecosystem exchange |  | X | X | X
nep | gC m-2year-1 | Annual net ecosystem production |  | X | X | X
et | mm year-1 | Annual evapotranspiration |  | X | X | X
le | W m-2year-1 | Latent heat flux | this is a yearly sum | X | X | X
soil.evapo | mm year-1 | Annual soil evaporation |  | X | X | X
asw | mm volume-1 | annual average available soil water |  | X | X | X
iWue | / | Annual intrinsic Water Use Efficiency (assimilation / (canopy_et + soil_evapo)) |  | X | X | X
vol | m-3cell | Current stand volume (stem only) |  | X | X | X
cum_vol | m-3cell | Cumulated stand volume (volume based on geometry of stem) |  | X | X | X
vol2 | m-3cell | Current stand volume (stem only, based on conversion factors applied to the stem biomass) |  | X | X | X
cum_vol2 | m-3cell | Cumulated stand volume (based on conversion factors applied to the stem biomass) |  | X | X | X
run_off | mm m-2year-1 | Current amount of water outflow (runoff) | runoff is generated by any water above the field capacity (bucket model) | X | X | X
litrC | gC m-2 | Litter carbon |  | X | X | X
litr1C | gC m-2 | Litter labile carbon |  | X | X | X
litr2C | gC m-2 | Litter unshielded carbon |  | X | X | X
litr3C | gC m-2 | Litter shielded carbon |  | X | X | X
litr4C | gC m-2 | Litter lignin carbon |  | X | X | X
cwd_C | gC m-2 | Cwd carbon |  | X | X | X
cwd_2C | gC m-2 | Cwd unshielded |  | X | X | X
cwd_3C | gC m-2 | Cwd shielded |  | X | X | X
cwd_4C | gC m-2 | Cwd lignin |  | X | X | X
soilC | gC m-2 | Soil carbon |  | X | X | X
soil1C | gC m-2 | Microbial recycling pool carbon (fast) |  | X | X | X
soil2C | gC m-2 | Microbial recycling pool carbon (medium) |  | X | X | X
soil3C | gC m-2 | Microbial recycling pool carbon (slow) |  | X | X | X
soil4C | gC m-2 | Recalcitrant SOM carbon (humus, slowest) |  | X | X | X
litterN | gN m-2 | Litter nitrogen |  | X | X | X
litter1N | gN m-2 | Litter labile nitrogen |  | X | X | X
litter2N | gN m-2 | Litter unshielded cellulose nitrogen |  | X | X | X
litter3N | gN m-2 | Litter shielded cellulose nitrogen |  | X | X | X
litter4N | gN m-2 | Litter lignin nitrogen |  | X | X | X
cwd_N | gN m-2 | Cwd nitrogen |  | X | X | X
cwd_2N | gN m-2 | Cwd unshielded nitrogen |  | X | X | X
cwd_3N | gN m-2 | Cwd shielded nitrogen |  | X | X | X
cwd_4N | gN m-2 | Cwd lignin nitrogen |  | X | X | X
soilN | gN m-2 | Soil nitrogen |  | X | X | X
soil1N | gN m-2 | Microbial recycling pool nitrogen (fast) |  | X | X | X
soil2N | gN m-2 | Microbial recycling pool nitrogen (medium) |  | X | X | X
soil3N | gN m-2 | Microbial recycling pool nitrogen (slow) |  | X | X | X
soil4N | gN m-2 | Recalcitrant SOM nitrogen (humus, slowest) |  | X | X | X
solar_rad | MJ m-2year-1 | Incoming short-wave radiation |  | X | X | X
tavg | °C | average temperature |  | X | X | X
tmax | °C | average daily maximum temperature |  | X | X | X
tmin | °C | average daily min temperature |  | X | X | X
tday | °C | average daytime temperature |  | X | X | X
tnight | °C | average nighttime temperature |  | X | X | X
vpd | hPa | vapor pressure deficit |  | X | X | X
prcp | mm | annual precipitation |  | X | X | X
tsoil | °C | average soil temperature |  | X | X | X
rh | / | relative humidity |  | X | X | X
[CO2] | ppm | average annual atmospheric CO2 |  | X | X | X
Current variables are for version 5p7-FBNC
*variables may change across the different model versions

## ANNUAL_MAN
MODEL VERSION
VARIABLE (last update 19.04.25) | UNIT | DESCRIPTION | COMMENTS | 5.5-ISIMIP | 5.6.06 | 5.7
YEAR | / | Year of simulation |  |  |  | X
HEIGHT | m | Average height of a species/ forest class |  |  |  | X
DBH | cm | Average diameter at breast height of a species |  |  |  | X
AGE | yr | Age of trees (i.e. age of the class) |  |  |  | X
SPECIES | string | Tree Species |  |  |  | X
MANAGEMENT | string | T = Timber ; C = coppice |  |  |  | X
DEAD_TREE | / | number of dead trees because of natural mortality |  |  |  | X
DEAD_WOOD_STEM | tC cell-1 | carbon biomass of dead trees (stem only) before becoming CWD |  |  |  | X
DEAD_WOOD_BRANCH | tC cell-1 | carbon biomass of dead trees (branch only) before becoming CWD |  |  |  | X
DEAD_WOOD_CROOT | tC cell-1 | carbon biomass of dead trees (coarse root only) before becoming CWD |  |  |  | X
THINNEDTREE | / | number of trees harvested |  |  |  | X
C_HWP | tC cell-1year-1 | Annual harvested woody products removed from (stem alone) |  |  |  | X
C_BRANCH_HWP | tC cell-1year-1 | Annual harvested woody products removed from (branch alone) |  |  |  | X
VOLUME_HWP | m3class-1 | Stem volume harvested (based on geometry of the stem) |  |  |  | X
VOLUME2_HWP | m3class-1 | Stem volume harvested (based on conversion factors applied to the stem biomass) |  |  |  | X

## MONTHLY
MODEL VERSION
VARIABLE (last update 19.04.25) | UNIT | DESCRIPTION | COMMENT | 5.5-ISIMIP | 5.6.06 | 5.7
YEAR | yr | Year of simulation |  | X | X | X
MONTH | mo | Month of simulation in the year |  | X | X | X
LAYER | / | Layer of tree class |  | X | X | X
HEIGHT | mo | Average height of a species (m) |  | X | X | X
DBH | cm | Average diameter at breast height of a species (cm) |  | X | X | X
AGE | yr | Age of trees (years) |  | X | X | X
SPECIES | string | Tree species |  | X | X | X
MANAGEMENT | string | T = Timber or C=coppice |  | X | X | X
GPP | gC m-2 month-1 | Gross Primary Production () |  | X | X | X
NET_ASS | gC m-2 month-1 | Monthly net assimilation (gC m-2 month-1) |  | X | X | X
RA | gC m-2 month-1 | Autotrophic Respiration (gC m-2 month-1) |  | X | X | X
NPP | gC m-2 month-1 | Net Primary Production (gC m-2 month-1) |  | X | X | X
CUE | / | Monthly Carbon Use Efficiency (0→1) (gCNPP gCGPP–1) |  | X | X | X
CTRANSP | mm month-1 | Canopy Transpiration () |  | X | X | X
CET | mm month-1 | Canopy Evapotranspiration (mm month-1) |  | X | X | X
CLE | W m-2month-1 | Canopy Latent Heat (NB:this is a summed value) |  | X | X | X
LAI | m2 m-2 | Average monthly LAI |  |  | X | X
CC | % | Canopy Cover |  | X | X | X
DBHDC | ratio | DBH/Crown diameter relationship |  | X | X | X
HD_EFF | ratio | Effective Height/Diameter ratio (DIM) |  | X | X | X
HDMAX | ratio | Height (m) to Base diameter (m) ratio MAX (DIM) |  | X | X | X
HDMIN | ratio | Height (m) to Base diameter (m) ratio MIN (DIM) |  | X | X | X
N_TREE | n tree cell-1 | Number of trees () |  | X | X | X
WUE | / | Monthly Water Use Efficiency (DIM)(NPP/canopy Traspiration) |  | X | X | X
Wres | tC cell-1 | Reserve carbon pool () |  | X | X | X
WS | tC cell-1 | Stem carbon pool (tC cell-1) |  | X | X | X
WSL | tC cell-1 | Stem live wood pool (tC cell-1) |  | X | X | X
WSD | tC cell-1 | Stem dead wood (tC cell-1) |  | X | X | X
PWL | tC cell-1 | Maximum leaf wood (tC cell-1) |  | X | X | X
PWFR | tC cell-1 | Maximum fine root wood (tC cell-1) |  | X | X | X
WCR | tC cell-1 | Coarse root biomass (tC cell-1) |  | X | X | X
WCRL | tC cell-1 | Coarse root live wood biomass (tC cell-1) |  | X | X | X
WCRD | tC cell-1 | Coarse root deadwood biomass (tC cell-1) |  | X | X | X
WBB | tC cell-1 | Branch biomass (tC cell-1) |  | X | X | X
WBBL | tC cell-1 | Branch live wood biomass (tC cell-1) |  | X | X | X
WBBD | tC cell-1 | Branch dead wood biomass (tC cell-1) |  | X | X | X
gpp | gC m-2 month-1 | Gross Primary Production |  | X | X | X
npp | gC m-2 month-1 | Net Primary Production |  | X | X | X
ar | gC m-2 month-1 | Autotrophic respiration |  | X | X | X
et | mm month-1 | Monthly evapotranspiration |  | X | X | X
asw | mm volume-1 | monthly average available soil water |  | X | X | X
le | W m-2year-1 | Latent heat flux in a month (summed value) |  | X | X | X
iWue | / | monthly intrinsic Water Use Efficiency (assimilation / (canopy_et + soil_evapo)) |  | X | X | X

## DAILY
MODEL VERSION
VARIABLE (last update 19.04.25) | UNIT | DESCRIPTION | COMMENT | 5.5-ISIMIP | 5.6.06 | 5.7
YEAR | yr | Year of simulation |  | X | X | X
MONTH | mo | month of the year |  | X | X | X
DAY | d | day of the month |  | X | X | X
LAYER | / | Layer of forest structure |  | X | X | X
HEIGHT | mo | Average height of a specie |  | X | X | X
DBH | cm | Average diameter at breast height of a specie |  | X | X | X
AGE | yr | Age of trees (years) |  | X | X | X
SPECIES | string | Tree species |  | X | X | X
MANAGEMENT | string | T = Timber or C = coppice |  | X | X | X
GPP | gC m-2day-1 | Gross Primary Production |  | X | X | X
Av_TOT | µmol m-2s-1 | Carboxylation rate for limited assimilation |  | X | X | X
Aj_TOT | µmol m-2s-1 | RuBP regeneration limited assimilation |  | X | X | X
A_TOT | µmol m-2s-1 | Final assimilation rate |  | X | X | X
RG | gC m-2day-1 | Growth respiration |  | X | X | X
RM | gC m-2day-1 | Maintenance Respiration |  | X | X | X
RA | gC m-2day-1 | Autotrophic respiration |  | X | X | X
NPP | gC m-2day-1 | Net Primary Production |  | X | X | X
BP | gC m-2day-1 | Daily biomass production |  | X | X | X
CUE | gCNPP gCGPP–1 | Daily carbon Use Efficiency |  | X | X | X
BPE | gC m-2day-1 | Daily biomass production efficiency |  | X | X | X
LAI_PROJ | m2 m-2 | LAI for Projected Area overed (at zenith angle) |  | X | X | X
PEAK-LAI_PROJ | m2 m-2 | Peak Projected LAI (maximum attainable LAI) |  | X | X | X
LAI_EXP | m2 m-2 | LAI for Exposed Area covered |  | X | X | X
D-CC_P | ratio | Projected Canopy Cover (frac of the cell) |  | X | X | X
DBHDC | ratio | DBH/Crown diameter relationship |  | X | X | X
CROWN_AREA_PROJ | m2 | Crown Projected Area (at zenith angle) |  | X | X | X
PAR | molPAR m-2day–1 | Photosynthetically Active Radiation |  | X | X | X
APAR | molPAR m-2day–1 | Absorbed Photosynthetically Active Radiation |  | X | X | X
fAPAR | ratio | Fraction of Absorbed Photosynthetically Active Radiation |  | X | X | X
NTREE | / | Number of trees |  | X | X | X
VEG_D | d/yr | Day of vegetative period for class |  | X | X | X
INT | mm d-1 | Canopy Interception |  | X | X | X
WAT | mm d-1 | Canopy Water stored |  | X | X | X
EVA | mm d-1 | Canopy Evaporation |  | X | X | X
TRA | mm d-1 | Canopy Transpiration |  | X | X | X
ET | mm d-1 | Canopy Evapotranspiration |  | X | X | X
LE | W m-2 | Canopy Latent Heat |  | X | X | X
WUE | / | Water Use Efficiency |  | X | X | X
RESERVE_C | tC cell-1 | Current Reserve carbon pool |  | X | X | X
STEM_C | tC cell-1 | Current Stem carbon pool |  | X | X | X
STEMSAP_C | tC cell-1 | Current Stem sapwood carbon pool |  | X | X | X
STEMLIVE_C | tC cell-1 | Current Stem live wood carbon pool |  | X | X | X
STEMDEAD_C | tC cell-1 | Current Stem dead wood carbon pool |  | X | X | X
LEAF_C | tC cell-1 | Current Leaf carbon pool |  | X | X | X
FROOT_C | tC cell-1 | Current Fine root carbon pool |  | X | X | X
CROOT_C | tC cell-1 | Current Coarse root carbon pool |  | X | X | X
CROOTSAP_C | tC cell-1 | Current Coarse root sapwood carbon pool |  | X | X | X
CROOTLIVE_C | tC cell-1 | Current Coarse root live wood carbon pool |  | X | X | X
CROOTDEAD_C | tC cell-1 | Current Coarse root dead wood carbon pool |  | X | X | X
BRANCH_C | tC cell-1 | Current Branch carbon pool |  | X | X | X
BRANCHSAP_C | tC cell-1 | Current Branch sapwood carbon pool |  | X | X | X
BRANCHLIVE_C | tC cell-1 | Current Branch live wood carbon pool |  | X | X | X
BRANCHDEAD_C | tC cell-1 | Current Branch dead wood carbon pool |  | X | X | X
FRUIT_C | tC cell-1 | Current Fruit carbon pool |  | X | X | X
DELTARESERVE_C | tC cell-1 d-1 | Daily allocation to reserve |  | X | X | X
DELTA_STEM_C | tC cell-1 d-1 | Daily allocation to stem |  | X | X | X
DELTA_LEAF_C | tC cell-1 d-1 | Daily allocation to leaf |  | X | X | X
DELTA_FROOT_C | tC cell-1 d-1 | Daily allocation to fine root |  | X | X | X
DELTA_CROOT_C | tC cell-1 d-1 | Daily allocation to coarse root |  | X | X | X
DELTA_BRANCH_C | tC cell-1 d-1 | Daily allocation to branch |  | X | X | X
DELTA_FRUIT_C | tC cell-1 d-1 | Daily allocation to fruit |  | X | X | X
RESERVE_N | tN cell-1 d-1 | Current reserve nitrogen pool |  | X | X | X
STEM_N | tN cell-1 d-1 | Current stem nitrogen pool |  | X | X | X
STEMLIVE_N | tN cell-1 d-1 | Current Live Stem nitrogen pool |  | X | X | X
STEMDEAD_N | tN cell-1 d-1 | Current Dead Stem nitrogen pool |  | X | X | X
LEAF_N | tN cell-1 d-1 | Current leaf nitrogen pool |  | X | X | X
FROOT_N | tN cell-1 d-1 | Current Fine Root nitrogen pool |  | X | X | X
CROOT_N | tN cell-1 d-1 | Current Coarse Root nitrogen pool |  | X | X | X
CROOTLIVE_N | tN cell-1 d-1 | Current Coarse root live wood nitrogen pool |  | X | X | X
CROOTDEAD_N | tN cell-1 d-1 | Current Coarse root dead wood nitrogen pool |  | X | X | X
BRANCH_N | tN cell-1 d-1 | Current Branch nitrogen pool |  | X | X | X
BRANCHLIVE_N | tN cell-1 d-1 | Current Branch live wood nitrogen pool |  | X | X | X
BRANCHDEAD_N | tN cell-1 d-1 | Current Branch dead wood nitrogen pool |  | X | X | X
FRUIT_N | tN cell-1 d-1 | Current Fruit nitrogen pool |  | X | X | X
DELTARESERVE_N | tN cell-1 d-1 | Daily allocation to reserve |  | X | X | X
DELTA_STEM_N | tN cell-1 d-1 | Daily allocation to stem |  | X | X | X
DELTA_LEAF_N | tN cell-1 d-1 | Daily allocation to leaf |  | X | X | X
DELTA_FROOT_N | tN cell-1 d-1 | Daily allocation to fine root |  | X | X | X
DELTA_CROOT_N | tN cell-1 d-1 | Daily allocation to coarse root |  | X | X | X
DELTA_BRANCH_N | tN cell-1 d-1 | Daily allocation to branch |  | X | X | X
DELTA_FRUIT_N | tN cell-1 d-1 | Daily allocation to fruit) |  | X | X | X
STEM_AR | gC m-2day-1 | Stem autotrophic respiration |  | X | X | X
LEAL_AR | gC m-2day-1 | Leaves autotrophic respiration |  | X | X | X
FROOT_AR | gC m-2day-1 | Fine Roots autotrophic respiration |  | X | X | X
CROOT_AR | gC m-2day-1 | Coarse Roots autotrophic respiration |  | X | X | X
BRANCH_AR | gC m-2day-1 | Branch autotrophic respiration |  | X | X | X
F_CO2 | / | CO2 fertilization effect (DIM) (as choiced in script) |  | X | X | X
F_CO2_VER | / | CO2 fertilization effect (DIM) (Veroustraete’s version) |  | X | X | X
F_CO2_FRA | / | CO2 fertilization effect (DIM) (Franks et al.’s version) |  | X | X | X
FCO2_TR | / | CO2 fertilization effect (DIM) (for stomatal conductance) |  | X | X | X
FLIGHT | / | Light modifier |  | X | X | X
FAGE | / | Age modifier (0→1) |  | X | X | X
FT | / | Air temperature modifier (0→1) |  | X | X | X
FVPD | / | VPD modifier (0→1) |  | X | X | X
FN | / | Soil nutrient modifier (0→1) |  |  | X | X
FSW | / | Soil water modifier (0→1) |  | X | X | X
LITR_C | tC cell-1 d-1 | Current Litter Carbon Pool |  | X | X | X
CWD_C | tC cell-1 d-1 | Coarse Woody Debris Carbon |  | X | X | X
|  |  |  | X | X | X
gpp | gC m-2day-1 | Gross Primary Production |  | X | X | X
npp | gC m-2day-1 | Net Primary Productivity |  | X | X | X
ar | gC m-2day-1 | Autotrophic respiration |  | X | X | X
hr | gC m-2day-1 | Heterotrophic respiration |  | X | X | X
rsoil | gC m-2day-1 | Soil respiration flux |  | X | X | X
reco | gC m-2day-1 | Daily ecosystem respiration |  | X | X | X
nee | gC m-2day-1 | Daily net ecosystem exchange |  | X | X | X
nep | gC m-2day-1 | Daily net ecosystem production |  | X | X | X
et | mm d-1 | Daily evapotranspiration |  | X | X | X
le | W m-2 | Daily latent heat flux |  | X | X | X
soil_evapo | mm d-1 | Daily soil evaporation |  | X | X | X
snow_pack | kg m-2 | Current Amount of Snow |  | X | X | X
asw | mm volume-1 | Current available soil water |  | X | X | X
psi | Mpa | soil matric potential |  |  | X | X
moist_ratio | / | Soil moisture ratio (DIM) |  | X | X | X
iWue | / | Daily intrinsic Water Use Efficiency (assimilation / (canopy_et + soil_evapo)) |  | X | X | X
litrC | gC m-2 | Litter carbon |  | X | X | X
litr1C | gC m-2 | Litter labile carbon |  | X | X | X
litr2C | gC m-2 | Litter unshielded carbon |  | X | X | X
litr3C | gC m-2 | Litter shielded carbon |  | X | X | X
litr4C | gC m-2 | Litter lignin carbon |  | X | X | X
cwd_C | gC m-2 | Cwd carbon |  | X | X | X
cwd_2C | gC m-2 | Cwd unshielded |  | X | X | X
cwd_3C | gC m-2 | Cwd shielded |  | X | X | X
cwd_4C | gC m-2 | Cwd lignin |  | X | X | X
soilC | gC m-2 | Soil carbon |  | X | X | X
soil1C | gC m-2 | Microbial recycling pool carbon (fast) |  | X | X | X
soil2C | gC m-2 | Microbial recycling pool carbon (medium) |  | X | X | X
soil3C | gC m-2 | Microbial recycling pool carbon (slow) |  | X | X | X
soil4C | gC m-2 | Recalcitrant SOM carbon (humus, slowest) |  | X | X | X
litterN | gN m-2 | Litter Nitrogen |  | X | X | X
litter1N | gN m-2 | Litter labile Nitrogen |  | X | X | X
litter2N | gN m-2 | Litter unshielded cellulose Nitrogen |  | X | X | X
litter3N | gN m-2 | Litter shielded cellulose Nitrogen |  | X | X | X
litter4N | gN m-2 | Litter lignin Nitrogen |  | X | X | X
cwd_N | gN m-2 | Cwd Nitrogen |  | X | X | X
cwd_2N | gN m-2 | Cwd unshielded Nitrogen |  | X | X | X
cwd_3N | gN m-2 | Cwd shielded Nitrogen |  | X | X | X
cwd_4N | gN m-2 | Cwd lignin Nitrogen |  | X | X | X
soilN | gN m-2 | Soil Nitrogen |  | X | X | X
soil1N | gN m-2 | Microbial recycling pool Nitrogen (fast) |  | X | X | X
soil2N | gN m-2 | Microbial recycling pool Nitrogen (medium) |  | X | X | X
soil3N | gN m-2 | Microbial recycling pool Nitrogen (slow) |  | X | X | X
soil4N | gN m-2 | Recalcitrant SOM Nitrogen (humus, slowest) |  | X | X | X
tsoil | °C | Soil Temperature |  | X | X | X
daylenght | h d-1 | Day length |  |  | X | X