## Specie-parameters
SPECIE PARAMETERS LIST for THE MODEL 3D-CMCC-FEM
NOTE: last check Daniela Dalmonech CNR 19.04.2025
Color Legend
CURRENTLY NOT USED
MODEL VERSION
PARAMETER | VALUE | UNIT | DESCRIPTION and UNIT | NOTES AND COMMENTS | 5.5-ISIMIP | 5.6 | 5.7
LIGHT_TOL |  | % | Light tolerance: 4 = very shade intolerant (cc = 90%), 3 = shade intolerant (cc = 100%), 2 = shade tolerant (cc = 110%), 1 = very shade tolerant (cc = 120%) (dimensionless) |  | X | X | X
PHENOLOGY |  | / | Phenology of species: 0.1 = deciduous broadleaf, 0.2 = deciduous needle leaf, 1.1 = broad leaf evergreen, 1.2 = needle leaf evergreen (dimensionless) |  | X | X | X
ALPHA |  | (molC/molPAR) | Canopy quantum efficiency | used only for the LUE version | X | X | X
EPSILONgCMJ |  | (gC/molPAR) | Light Use Efficiency | used only for the LUE version | X | X | X
GAMMA_LIGHT |  | / | Empirical parameter for light modifiers (dimensionless) | Currently is kept as = 0 for all the species. It is used in the canopy radiative and water balance | X | X | X
K |  | ratio | Extinction coefficient for absorption of PAR by canopy (ratio) |  | X | X | X
ALBEDO |  | ratio | Albedo (ratio) |  | X | X | X
INT_COEFF |  | ratio | Rainfall interception coefficient (proportion of rainfall intercepted by and evaporated from the canopy) (ratio) |  | X | X | X
SLA_AVG0 |  | m^2/Kg DM | Average specific leaf area (juvenile) () |  | X | X | X
SLA_AVG1 |  | m^2/Kg DM | Average specific leaf area (mature) (m^2/Kg DM) |  | X | X | X
TSLA |  | yr | Age at which SLA_AVG = (SLA_AVG0 + SLA_AVG1) / 2 | A rough estimate of this value is sufficient | X | X | X
SLA_RATIO |  | ratio | Ratio of shaded to sunlit projected SLA (ratio) |  | X | X | X
LAI_RATIO |  | ratio | Ratio of all-sided to projected leaf area (ratio) |  | X | X | X
FRACBB0 |  | ratio | Branch and bark fraction (juvenile) (ratio) | as reference see also Forrester et al.2016 Dataset | X | X | X
FRACBB1 |  | ratio | Branch and bark fraction (mature) (ratio) |  | X | X | X
TBB |  | yr | Age at which FRACBB = (FRACBB0 + FRACBB1 ) / 2 (yr) |  | X | X | X
RHO0 |  | Mg DM/m^3 | Minimum basic density (juvenile) () | see also the database : Zanne et al. 2009 Global wood density database. | X | X | X
RHO1 |  | Mg DM/m^3 | Minimum basic density (juvenile) (Mg DM/m^3) | If data at different age are not available, simply set the same value of density | X | X | X
TRHO |  | yr | Age at which RHO = (RHO0 + RHO1) / 2 (yr) | A rough estimate of this value is sufficient | X | X | X
FORM_FACTOR |  | / | define the ratio of the stem-volume and the cilinder volume defined by the tree height and tree BA | see Seidl et al., 2012 . Parameter used to compute stem volume | X | X | X
COEFFCOND |  | mbar | Controls stomatal response to VPD (mbar) | currently simply kept as 0.5 for all the species | X | X | X
BLCOND |  | m/s | Canopy boundary layer conductance (m/s) |  | X | X | X
MAXCOND |  | m/s | Maximum stomatal conductance (m/s) | Pay attention, as in literature is often given the leaf or canopy maximum conductance | X | X | X
CUTCOND |  | m/s | Cuticule conductance (m/s) | The model is not particularly sensitive to this parameter | X | X | X
MAXAGE |  | yr | Controls rate of physiological decline of forest (yr) | According to the formulation of the age mortality function is Smith et al.LPJ-GUESS Manual., MAXAGE is the expected tree lifespan (average lifespan) | X | X | X
RAGE |  | / | Relative age to give f(AGE) = 0.5 (dimensionless) |  | X | X | X
NAGE |  | / | Power of relative age in f(AGE) (dimensionless) |  | X | X | X
GROWTHTMIN |  | °C | Minimum temperature for growth () |  | X | X | X
GROWTHTMAX |  | °C | Maximum temperature for growth (°C) |  | X | X | X
GROWTHTOPT |  | °C | Optimum temperature for growth (°C) |  | X | X | X
GROWTHSTART |  | °C | Thermic sum for starting growth (deciduous) (°C) |  | X | X | X
TAU |  | days | time constant of the cold acclimation delay process |  |  | X | X
X0 |  | °C | minimum temperature threshold |  |  | X | X
Smax |  | °C | minimum temperature thresholds when photosynthesis is no more inhibited by low temperatures |  |  | X | X
MINDAYLENGTH |  | h/day | Minimum day length for starting leaf fall (deciduous) (h/d) |  | X | X | X
SWPOPEN |  | MPa | Leaf water potential (start of reduction) (MPa) |  | X | X | X
SWPCLOSE |  | MPa | Leaf water potential (end of reduction) (Mpa) |  | X | X | X
OMEGA_CTEM |  | / | Controls sensibility of allocation to changes in water and light availability (dimensionless) | For OMEGA_CTEM, SOCTEM,ROCTEM and FOC_TEM see Arora and Boer al.2005. | X | X | X
S0CTEM |  | Ratio | Stem allocation factor (minimum ratio) | SOCTEM+ROCTEM+FOCTEM=1 , each terms defines how much C is allocated to the different plant compartment | X | X | X
R0CTEM |  | Ratio | Root allocation factor (minimum ratio) |  | X | X | X
F0CTEM |  | Ratio | Foliage allocation factor (ratio) |  | X | X | X
FRUIT_PERC |  | Ratio | Fraction of NPP allocated for reproduction during the prescribed seasonal period (ratio) |  | X | X | X
CONES_LIFE_SPAN |  | yr | Life span for cones (yr) | NOTE:for evergreen trees which do not have cones,set this parameter to 1 | X | X | X
FINE_ROOT_LEAF |  | Ratio | Fine root C:leaf C (ratio: allocation of new fine root C : new leaf C) | to compute maximum annual root C e nell'inizialization | X | X | X
STEM_LEAF |  | Ratio | Stem C:leaf C (ratio : allocation of new stem C : new leaf C) | (CURRENTLY NOT USED) | X | X | X
COARSE_ROOT_STEM |  | Ratio | Coarse root C:stem C (ratio) | used only in the initialization | X | X | X
LIVE_TOTAL_WOOD |  | Ratio | Live C:total wood C (ratio) |  | X | X | X
N_RUBISCO |  | Ratio | Fraction of leaf N in Rubisco (ratio) |  | X | X | X
CN_LEAVES |  | kgC/kgN | C:N of leaves (ratio) |  | X | X | X
CN_FALLING_LEAVES |  | kgC/kgN | C:N of leaf litter (ratio) | (CURRENTLY NOT USED) | X | X | X
CN_FINE_ROOTS |  | kgC/kgN | C:N of fine roots (ratio) |  | X | X | X
CN_LIVEWOOD |  | kgC/kgN | C:N of live woods (ratio) |  | X | X | X
CN_DEADWOOD |  | kgC/kgN | C:N of dead woods (ratio) |  | X | X | X
LEAF_LITT_LAB_FRAC |  | Ratio | Leaf litter labile fraction (ratio) | (CURRENTLY NOT USED) | X | X | X
LEAF_LITT_CEL_FRAC |  | Ratio | Leaf litter cellulose fraction (ratio) | (CURRENTLY NOT USED) | X | X | X
LEAF_LITT_LIGN_FRAC |  | Ratio | Leaf litter lignin fraction (ratio) | (CURRENTLY NOT USED) | X | X | X
FROOT_LITT_LAB_FRAC |  | Ratio | Fine root litter labile fraction (ratio) | (CURRENTLY NOT USED) | X | X | X
FROOT_LITT_CEL_FRAC |  | Ratio | Fine root litter cellulose fraction (ratio) | (CURRENTLY NOT USED) | X | X | X
FROOT_LITT_LIGN_FRAC |  | Ratio | Fine root litter lignin fraction (ratio) | (CURRENTLY NOT USED) | X | X | X
DEADWOOD_CEL_FRAC |  | Ratio | Dead wood litter cellulose fraction (ratio) | used since 5.6 | X | X | X
DEADWOOD_LIGN_FRAC |  | Ratio | Dead wood litter lignin fraction (ratio) | used since 5.6 | X | X | X
BUD_BURST |  | d | Days of bud burst at the beginning of growing season (decidious) (d) |  | X | X | X
LEAF_FALL_FRAC_GROWING |  | ratio | Fraction of leaf fall during the growing season (deciduous) (ratio) |  | X | X | X
LEAF_FINEROOT_TURNOVER |  | yr-1 | Average annual leaf and fine root turnover (yr-1) |  | X | X | X
LIVEWOOD_TURNOVER |  | yr-1 | Annual livewood turnover (yr-1) |  | X | X | X
SAPWOOD_TURNOVER |  | yr-1 | Annual sapwood turnover (yr-1) |  | X | X | X
DBHDCMAX |  | ratio | Maximum DBH to crown diameter (ratio) | (CURRENTLY NOT USED) it is computed internally at the code | X | X | X
DBHDCMIN |  | ratio | Minimum DBH to crown diameter (ratio) | Minimum ratio, i.e. when maximum stand density | X | X | X
SAP_A |  | / | Scaling coefficient in sapwood area to DBH relationship (dimensionless) | See also 'SAPWOOD BIOMASS CARBON IN NORTHERN BOREAL AND TEMPERATE FORESTS' Thurner et al.2019 , Wullschleger et al.2001. Note that these parameters (SAP_A and SAP_P) are used in the initialization of the several pool only | X | X | X
SAP_B |  | / | Scaling coefficient in sapwood area to DBH relationship (exp) (dimensionless) | See also 'SAPWOOD BIOMASS CARBON IN NORTHERN BOREAL AND TEMPERATE FORESTS' Thurner et al.2019 Wullschleger et al.2001. Note that these parameters (SAP_A and SAP_P) are used in the initialization of the several pool only | X | X | X
SAP_LEAF |  | ratio | Leaf area to sapwood area (ratio) | m2/m2 | X | X | X
SAP_WRES |  | ratio | Sapwood to reserve biomass: 0.11 = deciduous, 0.05 = evergreen (ratio) | //Sapwood-Reserve biomass ratio used if no Wres data are available 0.11 for deciduous 0.05 for evergreen see Schwalm and Ek, 2004 Ecological Modelling | X | X | X
STEMCONST_P |  | / | Scaling coefficient in stem mass to DBH relationship (dimensionless) | Where possible, estimate from site level data | X | X | X
STEMPOWER_P |  | / | Scaling coefficient in stem mass to DBH relationship (exp) (dimensionless) | Where possible, estimate from site level data | X | X | X
CRA |  | m | Chapman-Richards asymptotic maximum height (m) | Where possible, estimate from site level data | X | X | X
CRB |  | / | Chapman-Richards exponential decay parameter (dimensionless) | Where possible, estimate from site level data | X | X | X
CRC |  | / | Chapman-Richards shape parameter (dimensionless) | Where possible, estimate from site level data | X | X | X
HDMAX_A |  | / | A parameter for height : base diameter MAX (dimensionless) | (CURRENTLY NOT USED) | X | X | X
HDMAX_B |  | / | B parameter for height : base diameter MAX (dimensionless) | (CURRENTLY NOT USED) | X | X | X
HDMIN_A |  | / | A parameter for height : base diameter MIN (dimensionless) | (CURRENTLY NOT USED) | X | X | X
HDMIN_B |  | / | B parameter for height : base diameter MIN (dimensionless) | (CURRENTLY NOT USED) | X | X | X
CROWN_FORM_FACTOR |  | / | Crown form factor: 0 = cylinder, 1 = cone, 2 = sphere (dimensionless) 3= ellipsoide prolate 4: ellipsoide oblate | (CURRENTLY NOT USED) | X | X | X
CROWN_A |  | / | Scaling coefficient in crown length (i.e.canopy length) to height relationship (dimensionless) | Where possible, estimate from site level data | X | X | X
CROWN_B |  | / | Scaling coefficient in crown length to height relationship (exp) (dimensionless) | Where possible, estimate from site level data | X | X | X
MAXSEED |  | / | Maximum number of seeds produced by plant | (CURRENTLY NOT USED) | X | X | X
MASTSEED |  | / | Year of abundant fruit production | (CURRENTLY NOT USED) | X | X | X
WEIGHTSEED |  | g | Weight of fruit (g) | (CURRENTLY NOT USED) | X | X | X
SEXAGE |  | yr | Age at sexual maturity (yr) | (CURRENTLY NOT USED) | X | X | X
GERMCAPACITY |  | / | Germinability | (CURRENTLY NOT USED) | X | X | X
ROTATION |  | yr | Rotation for harvesting (yr) | Harvesting is intended clear cut/removal of the entire forest class. It follows a replanting which can be used to mimic the natural regeneration too. if the setting MANAGEMENT = ON, then rotation, thinning interval and intensity are only provided here, in the specie-file and are constant for the entire simulation | X | X | X
THINNING |  | yr | Thinning interval (yr) |  | X | X | X
THINNING_REGIME |  | / | Thinning regime: 0 = Above, 1 = Below | Now the model consider the management_type directly from the stand settings file. | X | X | X
THINNING_INTENSITY |  | % | Thinning intensity: % of basal Area to be removed |  | X | X | X
CONV_VOL_FACTOR |  | / | conversion factor to convert stem biomass to volume (GSV) |  |  |  | X

## Specie_list
SPECIE
The 3D-CMCC-FEM model currently has the following list of parametrized specie:
Fagussylvatica
Castaneasativa
PinusPinaster
Larixdecidua
Piceaabies
Pinussylvestris
Quercuscerris
Quercusilex
Quercusrobur
PinusNigra
BetulaPubescens
PinusHalepensis
Juniperus communis | pilot species for shrub in the understory layer
Abiesalba
The parameters in the specie-parameter file can be changed according to e.g. in-site measurements
In the 'stand' file input data, the dominant specie of the stand has to be provided.
If the dominant specie of your stand is not available in the list, the option is to select the specie which can be used as 'pilot' specie. (the most similar one) or
to create a new specie-parameter file
The dominant specie in the 'stand file' data is usually indicated with the corresponding latin name. The latin name is also the name of the specie-parameter file.
Alternatively, the name of the specie can be indicated according to the user choice, as long as the selected name is also used for the specie-parameter file name.